## numerical solution
solution of 1D heat condutction equation w Dirichlet boundary conditions (Marcin Moździerz)
input
length of the bar L (m) | 1
cross section area A (m2) | 1
thermal conductivity Γ (W / (m K)) | 1
heat source per unit volume S (W / m3) | 0
left side temperature TL (℃) | 100
right side temperature TR (℃) | 200
mesh
number of cells | 5
spacing | 0.2
x_faces | 0 | 0.2 | 0.4 | 0.6 | 0.8 | 1
cell no | (left boundary) | 1 | 2 | 3 | 4 | 5 | (right boundary)
x_centroids | 0 | 0.1 | 0.3 | 0.5 | 0.7 | 0.9 | 1
delta_x_w |  | 0.1 | 0.2 | 0.2 | 0.2 | 0.2
delta_x_e |  | 0.2 | 0.2 | 0.2 | 0.2 | 0.1
Delta_x |  | 0.2 | 0.2 | 0.2 | 0.2 | 0.2
matrix coefficients
cell no | (left boundary) | 1 | 2 | 3 | 4 | 5 | (right boundary)
a_W |  | 0 | 5 | 5 | 5 | 5
a_E |  | 5 | 5 | 5 | 5 | 0
S_C |  | 1000 | 0 | 0 | 0 | 2000
S_P |  | -10 | 0 | 0 | 0 | -10
a_P |  | 15 | 10 | 10 | 10 | 15
system of equations
| A | 15 | -5 | 0 | 0 | 0
|  | -5 | 10 | -5 | 0 | 0
|  | 0 | -5 | 10 | -5 | 0
|  | 0 | 0 | -5 | 10 | -5
|  | 0 | 0 | 0 | -5 | 15
| b | 1000
0
0
0
2000
solution
| A-1 | 0.09 | 0.07 | 0.05 | 0.03 | 0.01
|  | 0.07 | 0.21 | 0.15 | 0.09 | 0.03
|  | 0.05 | 0.15 | 0.25 | 0.15 | 0.05
|  | 0.03 | 0.09 | 0.15 | 0.21 | 0.07
|  | 0.01 | 0.03 | 0.05 | 0.07 | 0.09
| φ | 100
110
130
150
170
190
200

## analytical solution
analytical solution: φ = φL + (φR - φL) / L x + S / (2 Γ) (L x - x2)
x | φ
0 | 100
0.05 | 105
0.1 | 110
0.15 | 115
0.2 | 120
0.25 | 125
0.3 | 130
0.35 | 135
0.4 | 140
0.45 | 145
0.5 | 150
0.55 | 155
0.6 | 160
0.65 | 165
0.7 | 170
0.75 | 175
0.8 | 180
0.85 | 185
0.9 | 190
0.95 | 195
1 | 200